## Revisions
Revision | Date | Comments | Inputs | Revised by
0 | 3rd Oct 2020 | Based on 'Diego's 'Time Lags' spreadsheet 73 inputs initially - Highly correlated inputs based on ML rather than process knowledge - Production load TagID 12719 replaced with TagID 10091 - EEDS Gross ribbon with measurement TagID 5134 added | 75 | M.McL
1 | 3th Nov 2020 | Based on 'UK5 Input Parameters Master' 168 inputs initially - Port gas flow outputs replaced with setpoints due to low output resolution - Production load TagID 12719 replaced with TagID 10091 - EEDS Gross ribbon with measurement TagID 5134 added - Added Missing Regen Crown Temperature RHS TagID 1359 | 170 | M.McL
2 | 2nd Dec 2020 | After applying the pipeline described in the 02 Dec 2020 meeting to the "UK5 AI Furnace Model Input Pre-Processing" file (170 inputs), several tags have been eliminated due to the pre-processing unit boxes (such as, Signal Valid, Combination, etc) | 105 | D.E
3 | 2nd Dec 2020 | From the "UK5 AI Furnace Model Input Pre-Processing" file (170 inputs), we have eliminated: - Controller FC1 Firing Left: Only -1 and 1 values - Controller FC1 Firing Right: Only (-1) and (1) values - Port 6 Gass Flow (SP): All zeros | 102 | D.E
4 | 14th Dec 2020 | - The correlated tags described on 'Correlation Groups December 2020' have been set to zero - We include 'Port 6 Gass Flow (SP) again as this is an important tag that will change on other time period | 57 | D.E
5 | 1st Jan 2021 | A column where we read the low pass filter parameter Wn has been added | 57 | D.E
6 | 14th Feb 2021 | All the low-pass filter have been set to 0.1 and we set the Enable Input equal to zero for the 9395 Main Gass Pressure (OP) | 56 | D.E
7 | 23th April 2021 | TagID 7532 has been temporarily included to investigate a potential correlation with respect to the FFD spikes | 57 | D.E
8 | 17th May 2021 | Signals set for combination have been set to 0 for the Enable column. This is needed for the current configuration of the pre-processing code in which all the combined signals are actually pre-processed | 74 | D.E
9 | 1st July 2021 | Changed time lags for all Front Wall temperatures to 24 hours (instead of zero) | N/A | P.G
10 | 2nd August 2021 | Set enable for 135 Total Firm Gas Flow Measurement equal to 0 as it only appears in dataset 3 | 135 | P.G
11 | 2nd August 2021 | Set enable for 7532 Exit End Pyrometer Temperature Centre (PV) equal to 0 as it only appears in dataset 4 | 7532 | P.G
12 | 6th August 2021 | Replacing name: "Canal Temp. Control (PV)" with "U/S Canal T201" | 10279 | P.G
13 | 6th August 2021 | Set enable = 0 for "Closed Bottom Temperature - Port 1 (PV)", replaced with "Filling Pocket Closed Bottom Temperature Centre (PV)" | 2913, 2923 | P.G
14 | 6th August 2021 | Set enable = 0 for "Open Crown Temperature - Port 5 (PV)", replaced with "Open Crown Temperature - Port 4 (PV)" | 7623, 7522 | P.G
15 | 6th August 2021 | Replacing name: "Open Crown Temperature - Upstream Refiner (PV)" with "C9 (T012) Upstream Refiner" | 10271 | P.G

## UK5 Tags
Tag | TagID Description | Description | LogInterval | TagID | Symbol | FactoryAreaName | Time Lag (Hours) | Compression | Eng Min | Eng Max | Indirect TagID | Enable | Filter Low Pass | Parameter Low Pass | Filter Outlliers | Filter Spikes | Filter Reversal | Comments
SHE01:'1#BC1:PT_P501'.F_CV | 6539 Bath Pressure (PV) | Bath Pressure (PV) | 60 | 6539 | mbar | Bath | 2 | 0.002 | 0 | 1 |  | 1 | 1 | 0.1 | 0 | 1 | 0 | Low pass filter for feeder noise
SHE01:'1#FC5:FT_F199'.F_CV | 11273 Brownedge Water Supply Flow Meas. | Brownedge Water Supply Flow Meas. | 60 | 11273 | l/min | Furnace | 0 | 1 | 0 | 1100 |  | 0 | 0 | 0.1 | 0 | 0 | 0 | Signal invalid
## | 10425 Calculated Cullet Ratio | Calculated Cullet Ratio | 60 | 10425 | % | Batch | 24 | 0.1 | 0 | 100 |  | 1 | 0 | 0.1 | 0 | 0 | 0
SHE01:TT_T201.F_PV | 1951 Canal Temp. Control Pyrometer (1) | Canal Temp. Control Pyrometer (1) | 60 | 1951 | °C | Furnace | 2 | 0.1 | 1000 | 1200 |  | 0 | 1 | 0.1 | 0 | 0 | 0 | U/S, non-controlling cleaner
SHE01:TT_T211.F_PV | 1950 Canal Temp. Control Pyrometer (2) | Canal Temp. Control Pyrometer (2) | 60 | 1950 | °C | Furnace | 2 | 0.1 | 1000 | 1200 |  | 1 | 1 | 0.1 | 0 | 0 | 0 | D/S, controlling noisier
SHE01:PID_T201.F_OP | 10278 Canal Temp. Control (OP) | Canal Temp. Control (OP) | 60 | 10278 | % | Furnace | 2 | 0.1 | -100 | 100 |  | 0 | 1 | 0.1 | 0 | 0 | 0 | Possible control loop tuning improvement Correlated with 7945 gropup 5
SHE01:PID_T201.F_PV | 10279 U/S Canal T201 | U/S Canal T201 | 60 | 10279 | °C | Furnace | 2 | 0.1 | 1000 | 1200 |  | 1 | 1 | 0.1 | 0 | 0 | 0 | Relatively noisey signal
SHE01:'1#FC5:PT_P005'.F_CV | 6396 Chimney Draught Pressure | Chimney Draught Pressure | 60 | 6396 | mbar | Furnace | 4 | 1 | 0 | 6 |  | 0 | 0 | 0.1 | 0 | 0 | 0 | No signal data for period
SHE01:'1#FC7:PT_P010'.F_CV | 11282 Chimney Draught Pressure - After Ecomomiser | Chimney Draught Pressure - After Ecomomiser | 60 | 11282 | mbar | Furnace | 4 | 1 | 0 | 40 |  | 1 | 1 | 0.1 | 0 | 1 | 0 | Check signal resolution
SHE01:'1#F1:TE_T141'.F_CV | 6398 Chimney Temperature - Base | Chimney Temperature - Base | 60 | 6398 | °C | Furnace | 4 | 1 | 0 | 1000 |  | 0 | 0 | 0.1 | 0 | 0 | 1 | Correlated with 9400 Port 2 Gas Flow (SP)
SHE01:'1#F1:TE_T044'.F_CV | 2909 Closed Bottom Temperature - Downstream Refiner (PV) | Closed Bottom Temperature - Downstream Refiner (PV) | 60 | 2909 | °C | Furnace | 24 | 0.1 | 0 | 1650 |  | 0 | 1 | 0.1 | 0 | 0 | 0 | Correlated with 2909 group 9
SHE01:'1#F1:TE_T048'.F_CV | 2922 Closed Bottom Temperature - Downstream Working End (PV) | Closed Bottom Temperature - Downstream Working End (PV) | 60 | 2922 | °C | Furnace | 2 | 0.1 | 0 | 1650 |  | 1 | 1 | 0.1 | 0 | 0 | 0
SHE01:'1#F1:TE_T042'.F_CV | 2908 Closed Bottom Temperature - Mid Refiner (PV) | Closed Bottom Temperature - Mid Refiner (PV) | 60 | 2908 | °C | Furnace | 24 | 0.1 | 0 | 1650 |  | 0 | 1 | 0.1 | 0 | 0 | 0 | Correlated with 2909 group 9
SHE01:'1#F1:TE_T035'.F_CV | 2913 Closed Bottom Temperature - Port 1 (PV) | Closed Bottom Temperature - Port 1 (PV) | 60 | 2913 | °C | Furnace | 24 | 0.1 | 0 | 1650 |  | 0 | 1 | 0.1 | 0 | 0 | 0
SHE01:'1#F1:TE_T037'.F_CV | 2914 Closed Bottom Temperature - Port 2 (PV) | Closed Bottom Temperature - Port 2 (PV) | 60 | 2914 | °C | Furnace | 24 | 0.1 | 0 | 1650 |  | 0 | 1 | 0.1 | 0 | 0 | 0 | Correlated with 2913 group 6
SHE01:'1#F1:TE_T038'.F_CV | 2916 Closed Bottom Temperature - Port 4 (PV) | Closed Bottom Temperature - Port 4 (PV) | 60 | 2916 | °C | Furnace | 24 | 0.1 | 0 | 1650 |  | 0 | 1 | 0.1 | 0 | 0 | 0 | Correlated with 2913 group 6
SHE01:'1#F1:TE_T039'.F_CV | 2918 Closed Bottom Temperature - Port 6 (PV) | Closed Bottom Temperature - Port 6 (PV) | 60 | 2918 | °C | Furnace | 20 | 0.1 | 0 | 1650 |  | 1 | 1 | 0.1 | 0 | 0 | 0
SHE01:'1#F1:TE_T040'.F_CV | 1672 Closed Bottom Temperature - Port 8 (PV) | Closed Bottom Temperature - Port 8 (PV) | 60 | 1672 | °C | Furnace | 20 | 0.1 | 0 | 1650 |  | 0 | 1 | 0.1 | 0 | 0 | 0 | Correlated with 2909 group 9
SHE01:'1#F1:TE_T041'.F_CV | 2907 Closed Bottom Temperature - Upstream Refiner (PV) | Closed Bottom Temperature - Upstream Refiner (PV) | 60 | 2907 | °C | Furnace | 24 | 0.1 | 0 | 1650 |  | 0 | 1 | 0.1 | 0 | 0 | 0 | Correlated with 2909 group 9
SHE01:'1#F1:TE_T047'.F_CV | 2921 Closed Bottom Temperature - Upstream Working End (PV) | Closed Bottom Temperature - Upstream Working End (PV) | 60 | 2921 | °C | Furnace | 24 | 0.1 | 0 | 1650 |  | 1 | 1 | 0.1 | 0 | 0 | 0
SHE01:TT_T162.F_PV | 1650 Combustion Air Temperature Measurement | Combustion Air Temperature Measurement | 60 | 1650 | °C | Furnace | 12 | 0.1 | 0 | 200 |  | 1 | 1 | 0.1 | 0 | 0 | 0 | Day to night temperature cycle
SHE01:'1#FC1:M001_581'.F_CV | 30902 Controller FC1 Firing Left | Controller FC1 Firing Left | 60 | 30902 | On/Off | Furnace | 0 | 1 | 0 | 1 |  | 0 | 0 | 0.1 | 0 | 0 | 0 | Marks reversal and firing side. Not subtable as an input Meeting 02 Dec 2020
SHE01:'1#FC1:M001_591'.F_CV | 30903 Controller FC1 Firing Right | Controller FC1 Firing Right | 60 | 30903 | On/Off | Furnace | 0 | 1 | 0 | 1 |  | 0 | 0 | 0.1 | 0 | 0 | 0 | Not subtable as an input Meeting 02 Dec 2020
SHE01:'1#FC5:FT_F194'.F_CV | 7434 Cooling Water Flow - Furnace LHS | Cooling Water Flow - Furnace LHS | 60 | 7434 | l/min | Furnace | 0 | 100 | 0 | 15000 |  | 0 | 1 | 0.1 | 0 | 0 | 0 | Possible day to night cycle
SHE01:'1#FC5:FT_F195'.F_CV | 6310 Cooling Water Flow - Furnace RHS | Cooling Water Flow - Furnace RHS | 60 | 6310 | l/min | Furnace | 0 | 100 | 0 | 15000 |  | 0 | 1 | 0.1 | 0 | 0 | 0 | Possible day to night cycle
SHE01:'1#FC7:TE_T191'.F_CV | 8352 Cooling Water Temperature - Furnace LHS | Cooling Water Temperature - Furnace LHS | 60 | 8352 | °C | Furnace | 0 | 1 | 0 | 60 |  | 0 | 0 | 0.1 | 0 | 0 | 0 | No signal data for period
SHE01:'1#FC7:TE_T192'.F_CV | 8346 Cooling Water Temperature - Furnace RHS | Cooling Water Temperature - Furnace RHS | 60 | 8346 | °C | Furnace | 0 | 1 | 0 | 60 |  | 0 | 0 | 0.1 | 0 | 0 | 0 | No signal data for period
SHE01:'1#F1:TE_T000'.F_CV | 2910 Crown Temp Meas 4m D/S No.8 Port C/L | Crown Temp Meas 4m D/S No.8 Port C/L | 60 | 2910 | °C | Furnace | 12 | 0.1 | 0 | 1650 |  | 0 | 1 | 0.1 | 1 | 1 | 1 | Corrrelated with 10271 group 12
SHE01:PID_F201.F_OP | 11149 D/S Working End Cooling Air Flow Control Left (OP) | D/S Working End Cooling Air Flow Control Left (OP) | 60 | 11149 | % | Furnace | 3 | 0.1 | 0 | 100 |  | 0 | 1 | 0.1 | 0 | 0 | 0 | Correlated with 7945 group 5
SHE01:PID_F201.F_PV | 1727 D/S Working End Cooling Air Flow Control Left (PV) | D/S Working End Cooling Air Flow Control Left (PV) | 60 | 1727 | m³/h | Furnace | 3 | 10 | 0 | 4500 |  | 0 | 1 | 0.1 | 0 | 0 | 0 | Correlated with 7945 group 5
SHE01:PID_F211.F_OP | 11152 D/S Working End Cooling Air Flow Control Right (OP) | D/S Working End Cooling Air Flow Control Right (OP) | 60 | 11152 | % | Furnace | 3 | 0.1 | 0 | 100 |  | 0 | 1 | 0.1 | 0 | 0 | 0 | Correlated with 7945 group 5
SHE01:PID_F211.F_PV | 1728 D/S Working End Cooling Air Flow Control Right (PV) | D/S Working End Cooling Air Flow Control Right (PV) | 60 | 1728 | m³/h | Furnace | 3 | 10 | 0 | 4500 |  | 0 | 1 | 0.1 | 0 | 0 | 0 | Correlated with 7945 group 5
SHE01:EEDS_AVERAGE_GROSS_WIDTH.F_CV | 5134 EEDS Average Gross Width Measurement | EEDS Average Gross Width Measurement | 60 | 5134 | mm | Bath | 0 | 1 | 3000 | 4000 |  | 1 | 0 | 0.1 | 0 | 0 | 0
SHE01:'1#F2:AN_E015'.F_CV | 11213 Essential Services Board Cat 'B' Supply - MV53 | Essential Services Board Cat 'B' Supply - MV53 | 60 | 11213 | kWh | Furnace | 0 | 1 |  |  |  | 1 | 1 | 0.1 | 0 | 0 | 0 | Day to night cycle
SHE01:ST_S001.F_PV | 30208 Feeder Speed Measurement Left | Feeder Speed Measurement Left | 60 | 30208 | rpm | Furnace | 24 | 0.1 | 0 | 1500 |  | 1 | 1 | 0.1 | 0 | 0 | 0 | Check signal?
SHE01:ST_S002.F_PV | 30209 Feeder Speed Measurement Right | Feeder Speed Measurement Right | 60 | 30209 | rpm | Furnace | 24 | 0.1 | 0 | 1500 |  | 0 | 1 | 0.1 | 0 | 0 | 0 | Check signal?
SHE01:'1#FPC:TE_T032'.F_CV | 2923 Filling Pocket Closed Bottom Temperature Centre (PV) | Filling Pocket Closed Bottom Temperature Centre (PV) | 60 | 2923 | °C | Furnace | 24 | 0.1 | 0 | 1650 |  | 1 | 1 | 0.1 | 0 | 0 | 0 | Correlated with 2913 group 6
SHE01:'1#FPL:TE_T031'.F_CV | 2911 Filling Pocket Closed Bottom Temperature LHS (PV) | Filling Pocket Closed Bottom Temperature LHS (PV) | 60 | 2911 | °C | Furnace | 24 | 0.1 | 0 | 1650 |  | 0 | 1 | 0.1 | 0 | 0 | 0 | Possible day to night cycle Ignored from correlated group 7
SHE01:'1#FPR:TE_T033'.F_CV | 2912 Filling Pocket Closed Bottom Temperature RHS (PV) | Filling Pocket Closed Bottom Temperature RHS (PV) | 60 | 2912 | °C | Furnace | 24 | 0.1 | 0 | 1650 |  | 0 | 1 | 0.1 | 0 | 0 | 0 | Correlated with 2913 group 6
SHE01:'1#FC5:FT_F171'.F_CV | 5288 Front Wall Cooling Air Flow (PV) | Front Wall Cooling Air Flow (PV) | 60 | 5288 | m³/h | Furnace | 0 | 0.1 | 0 | 40000 |  | 1 | 1 | 0.1 | 0 | 1 | 0
SHE01:'1#FC5:PT_P004'.F_CV | 6484 Front Wall Cooling Air Pressure | Front Wall Cooling Air Pressure | 60 | 6484 | mbar | Furnace | 0 | 1 | 0 | 10 |  | 0 | 0 | 0.1 | 0 | 0 | 0 | No signal data for period
SHE01:'1#F1:TE_T081'.F_CV | 6482 Front Wall Temperature 1 | Front Wall Temperature 1 | 60 | 6482 | °C | Furnace | 24 | 1 | 0 | 1000 | 200000 | 0 | 1 | 0.1 | 0 | 0 | 0
SHE01:'1#F1:TE_T090'.F_CV | 6481 Front Wall Temperature 10 | Front Wall Temperature 10 | 60 | 6481 | °C | Furnace | 24 | 0.5 | 0 | 1000 | 200000 | 0 | 1 | 0.1 | 0 | 0 | 0
SHE01:'1#F1:TE_T091'.F_CV | 6480 Front Wall Temperature 11 | Front Wall Temperature 11 | 60 | 6480 | °C | Furnace | 24 | 1 | 0 | 1000 | 200000 | 0 | 1 | 0.1 | 0 | 0 | 0
SHE01:'1#F1:TE_T092'.F_CV | 6479 Front Wall Temperature 12 | Front Wall Temperature 12 | 60 | 6479 | °C | Furnace | 24 | 1 | 0 | 1000 | 200000 | 0 | 1 | 0.1 | 0 | 0 | 0
SHE01:'1#F1:TE_T082'.F_CV | 6477 Front Wall Temperature 2 | Front Wall Temperature 2 | 60 | 6477 | °C | Furnace | 24 | 1 | 0 | 1000 | 200000 | 0 | 1 | 0.1 | 0 | 0 | 0
SHE01:'1#F1:TE_T083'.F_CV | 6476 Front Wall Temperature 3 | Front Wall Temperature 3 | 60 | 6476 | °C | Furnace | 24 | 1 | 0 | 1000 | 200000 | 0 | 1 | 0.1 | 0 | 0 | 0
SHE01:'1#F1:TE_T084'.F_CV | 6475 Front Wall Temperature 4 | Front Wall Temperature 4 | 60 | 6475 | °C | Furnace | 24 | 1 | 0 | 1000 | 200000 | 0 | 1 | 0.1 | 0 | 0 | 0
SHE01:'1#F1:TE_T085'.F_CV | 6474 Front Wall Temperature 5 | Front Wall Temperature 5 | 60 | 6474 | °C | Furnace | 24 | 1 | 0 | 1000 | 200000 | 0 | 1 | 0.1 | 0 | 0 | 0
SHE01:'1#F1:TE_T086'.F_CV | 6473 Front Wall Temperature 6 | Front Wall Temperature 6 | 60 | 6473 | °C | Furnace | 24 | 1 | 0 | 1000 | 200000 | 0 | 1 | 0.1 | 0 | 0 | 0
SHE01:'1#F1:TE_T087'.F_CV | 6472 Front Wall Temperature 7 | Front Wall Temperature 7 | 60 | 6472 | °C | Furnace | 24 | 1 | 0 | 1000 | 200000 | 0 | 1 | 0.1 | 0 | 0 | 0
SHE01:'1#F1:TE_T088'.F_CV | 7482 Front Wall Temperature 8 | Front Wall Temperature 8 | 60 | 7482 | °C | Furnace | 24 | 1 | 0 | 1000 | 200000 | 0 | 1 | 0.1 | 0 | 0 | 0
SHE01:'1#F1:TE_T089'.F_CV | 7481 Front Wall Temperature 9 | Front Wall Temperature 9 | 60 | 7481 | °C | Furnace | 24 | 1 | 0 | 1000 | 200000 | 0 | 1 | 0.1 | 0 | 0 | 0
To be define | 7532 Exit End Pyrometer Temperature Centre (PV) | Exit End Pyrometer Temperature Centre (PV) | 60 | 7532 | °C | To be define | 0 | 1 |  |  |  | 0 | 0 | 0.1 | 0 | 0 | 0 | Temporarily included to investigate a potential correlation with the FFD spikes
SHE01:'1#F2:AN_E003'.F_CV | 11201 Furnace & Services Pack Sub S8 L.H. Section - HV13 | Furnace & Services Pack Sub S8 L.H. Section - HV13 | 60 | 11201 | kWh | Furnace | 0 | 1 |  |  |  | 1 | 1 | 0.1 | 0 | 0 | 0
SHE01:'1#F2:AN_E006'.F_CV | 11204 Furnace & Services Pack Sub S8 R.H. Section - HV16 | Furnace & Services Pack Sub S8 R.H. Section - HV16 | 60 | 11204 | kWh | Furnace | 0 | 1 |  |  |  | 0 | 1 | 0.1 | 0 | 0 | 0 | Day to night cycle Correlated with 11213 group 20
SHE01:TE_T046.F_CV | 11174 Furnace Bottom Temperature 18m D/S of B8 | Furnace Bottom Temperature 18m D/S of B8 | 60 | 11174 | °C | Furnace | 24 | 1 | 0 | 1650 |  | 1 | 1 | 0.1 | 0 | 0 | 0
SHE01:'1#FC4:FT_F181'.F_CV | 6400 Furnace Compressed Air Flow Measurement | Furnace Compressed Air Flow Measurement | 60 | 6400 | m³/h | Services | 0 | 10 | 0 | 4000 |  | 0 | 1 | 0.1 | 0 | 1 | 0
SHE01:'1#FC2:FT_F150'.F_CV | 31037 Furnace Gas Flow Measurement | Furnace Gas Flow Measurement | 60 | 31037 | m³/h | Furnace | 12 | 10 | 0 | 8000 |  | 0 | 0 | 0.1 | 0 | 0 | 1 | Not consider from correlated group 3
## | 10091 Furnace Load | Furnace Load | 60 | 10091 | t/w | Production | 2 | 0 | 0 | 6500 |  | 1 | 1 | 0.1 | 0 | 1 | 0
SHE01:'1#FC6:PID_P006'.F_OP | 9403 Furnace Pressure (OP) | Furnace Pressure (OP) | 60 | 9403 | % | Furnace | 4 | 1 | 0 | 100 |  | 0 | 1 | 0.1 | 0 | 0 | 1 | Correlated with 9400 Port 2 Gas Flow (SP)
SHE01:'1#FC6:PID_P006'.F_PV | 15119 Furnace Pressure (PV) | Furnace Pressure (PV) | 60 | 15119 | mbar | Furnace | 4 | 0.001 | -1 | 1 |  | 1 | 1 | 0.1 | 0 | 0 | 1
SHE01:PT_P060.F_PV | 6469 Furnace Pressure Meas. on Crown | Furnace Pressure Meas. on Crown | 60 | 6469 | mbar | Furnace | 4 | 0.001 |  |  |  | 0 | 1 | 0.1 | 0 | 0 | 1
SHE01:PT_P011.F_PV | 105 Furnace Pressure Meas. Working End | Furnace Pressure Meas. Working End | 60 | 105 | mbar | Furnace | 4 | 0.001 | 0 | 0.5 |  | 0 | 1 | 0.1 | 0 | 0 | 0 | Possible signal resolution problem
SHE01:TT_T163.F_PV | 6662 Gas Temperature Measurement | Gas Temperature Measurement | 60 | 6662 | °C | Furnace | 12 | 0.1 | -10 | 40 |  | 0 | 1 | 0.1 | 0 | 1 | 1 | Temp increases with no flow Correlated with 1650 group 21
SHE01:PID_L001.F_OP | 9393 Glass Level Control (OP) | Glass Level Control (OP) | 60 | 9393 | % | Furnace | 4 | 0.1 | 0 | 100 |  | 1 | 1 | 0.1 | 0 | 0 | 0
SHE01:PID_L001.F_PV | 321 Glass Level Control (PV) | Glass Level Control (PV) | 60 | 321 | mm | Furnace | 4 | 0.01 | -20 | 20 |  | 1 | 1 | 0.1 | 0 | 1 | 0
SHE01:'1#L1:SI_S601'.F_CV | 7473 Lehr Drive 1 Speed | Lehr Drive 1 Speed | 60 | 7473 | m/h | Lehr | 2 | 0.1 | 0 | 1200 |  | 0 | 0 | 0.1 | 0 | 0 | 0 | Use line shaft speed
SHE01:'1#L1:SI_S602'.F_CV | 7658 Lehr Drive 2 Speed | Lehr Drive 2 Speed | 60 | 7658 | m/h | Lehr | 2 | 0.1 | 0 | 1200 |  | 0 | 0 | 0.1 | 0 | 0 | 0 | Use line shaft speed
SHE01:'1#L1:SI_S603'.F_CV | 7474 Lehr Drive Line Shaft Speed | Lehr Drive Line Shaft Speed | 60 | 7474 | m/h | Lehr | 2 | 0.1 | 0 | 1200 |  | 1 | 0 | 0.1 | 0 | 0 | 0
## | 12720 Line Output (Production) | Line Output (Production) | 60 | 12720 | tonnes | Production | 2 | 0 |  |  |  | 0 | 0 | 0.1 | 0 | 0 | 0
SHE01:'1#FC5:PID_P003'.F_OP | 9395 Main Gas Pressure (OP) | Main Gas Pressure (OP) | 60 | 9395 | % | Furnace | 12 | 1 | 0 | 100 |  | 0 | 0 | 0.1 | 0 | 0 | 0 | Permits to identify relevant inputs that are more meaningful in the control room
SHE01:'1#FC5:PID_P003'.F_PV | 6463 Main Gas Pressure (PV) | Main Gas Pressure (PV) | 60 | 6463 | Bar | Furnace | 12 | 0.01 | 0 | 2 |  | 1 | 0 | 0.1 | 0 | 0 | 1
SHE01:'1#F2:AN_E011'.F_CV | 11209 MV49 | MV49 | 60 | 11209 | kWh | Furnace | 0 | 1 |  |  |  | 0 | 1 | 0.1 | 0 | 0 | 0 | Day to night cycle
SHE01:'1#F2:AN_E013'.F_CV | 11211 MV51 | MV51 | 60 | 11211 | kWh | Furnace | 0 | 1 |  |  |  | 1 | 1 | 0.1 | 0 | 0 | 0
SHE01:'1#F1:TE_T009'.F_CV | 7485 MV51 | MV51 | 60 | 7485 | °C | Furnace | 12 | 0.1 | 1000 | 1650 |  | 0 | 1 | 0.1 | 0 | 0 | 0 | Mirror image of WE Correlated with 10271 group 12
SHE01:'1#F1:TE_T011'.F_CV | 7945 Open Crown Temperature - Downstream Working End (PV) | Open Crown Temperature - Downstream Working End (PV) | 60 | 7945 | °C | Furnace | 2 | 0.1 | 1000 | 1650 |  | 0 | 1 | 0.1 | 0 | 0 | 0 | Mirror image of Refiner Correlated with 10271 group 12
SHE01:'1#F1:TE_T001'.F_CV | 7546 Open Crown Temperature - Port 1 (PV) | Open Crown Temperature - Port 1 (PV) | 60 | 7546 | °C | Furnace | 24 | 0.1 | 1000 | 1650 |  | 1 | 1 | 0.1 | 1 | 0 | 1 | Max temp in last 20 minutes / Sidedness Issue
SHE01:'1#F1:TE_T002'.F_CV | 7746 Open Crown Temperature - Port 2 (PV) | Open Crown Temperature - Port 2 (PV) | 60 | 7746 | °C | Furnace | 24 | 0.1 | 1000 | 1650 |  | 1 | 1 | 0.1 | 1 | 0 | 1 | Max temp in last 20 minutes / Sidedness Issue
SHE01:'1#F1:TE_T003'.F_CV | 7548 Open Crown Temperature - Port 3 (PV) | Open Crown Temperature - Port 3 (PV) | 60 | 7548 | °C | Furnace | 24 | 0.1 | 1000 | 1650 |  | 0 | 1 | 0.1 | 0 | 0 | 1 | Correlated with 7546 Group 4
SHE01:'1#F1:TE_T004'.F_CV | 7522 Open Crown Temperature - Port 4 (PV) | Open Crown Temperature - Port 4 (PV) | 60 | 7522 | °C | Furnace | 24 | 0.1 | 1000 | 1650 |  | 1 | 1 | 0.1 | 1 | 0 | 1 | Max temp in last 20 minutes Correlated Group 4
SHE01:'1#F1:TE_T005'.F_CV | 7673 Open Crown Temperature - Port 5 (PV) | Open Crown Temperature - Port 5 (PV) | 60 | 7673 | °C | Furnace | 24 | 0.1 | 1000 | 1650 |  | 0 | 1 | 0.1 | 1 | 0 | 1
SHE01:'1#F1:TE_T006'.F_CV | 7483 Open Crown Temperature - Port 6 (PV) | Open Crown Temperature - Port 6 (PV) | 60 | 7483 | °C | Furnace | 18 | 0.1 | 1000 | 1650 |  | 1 | 1 | 0.1 | 1 | 0 | 1 | Max temp in last 20 minutes / Sidedness Issue
SHE01:'1#F1:TE_T007'.F_CV | 7525 Open Crown Temperature - Port 7 (PV) | Open Crown Temperature - Port 7 (PV) | 60 | 7525 | °C | Furnace | 18 | 0.1 | 1000 | 1650 |  | 0 | 1 | 0.1 | 1 | 0 | 1 | Max temp in last 20 minutes / Sidedness Issue Correlated with 10271 group 12
SHE01:'1#F1:TE_T008'.F_CV | 11148 Open Crown Temperature - Port 8 (PV) | Open Crown Temperature - Port 8 (PV) | 60 | 11148 | °C | Furnace | 18 | 0.1 | 1000 | 1650 |  | 0 | 1 | 0.1 | 1 | 0 | 1 | Correlated with 11148 group 8
SHE01:'1#F3:PID_T012'.F_OP | 31137 Open Crown Temperature - Upstream Refiner (OP) | Open Crown Temperature - Upstream Refiner (OP) | 60 | 31137 | % | Furnace | 12 | 1 | 1000 | 1650 |  | 0 | 0 | 0.1 | 0 | 1 | 0 | Correlated with 9400 Port 2 Gas Flow (SP)
SHE01:'1#F3:PID_T012'.F_PV | 10271 C9 (T012) Upstream Refiner | C9 (T012) Upstream Refiner | 60 | 10271 | °C | Furnace | 12 | 0.1 | 1000 | 1650 |  | 1 | 1 | 0.1 | 1 | 0 | 1 | Max temp in last 20 minutes / Sidedness Issue
SHE01:'1#F1:TE_T010'.F_CV | 7520 Open Crown Temperature - Upstream Working End (PV) | Open Crown Temperature - Upstream Working End (PV) | 60 | 7520 | °C | Furnace | 4 | 0.1 | 1000 | 1650 |  | 1 | 1 | 0.1 | 0 | 0 | 0
SHE01:TT_T603.F_PV | 7443 Outside Ambient Temperature Measurement | Outside Ambient Temperature Measurement | 60 | 7443 | °C | Furnace | 18 | 0.1 | -10 | 40 |  | 1 | 0 | 0.1 | 0 | 0 | 0
SCP01:ANEM_001.F_CV | 7999 Outside Windspeed Anemometer | Outside Windspeed Anemometer | 60 | 7999 | m/s | Furnace | 4 | 1 |  |  |  | 1 | 1 | 0.1 | 0 | 0 | 0
SHE01:'1#FC8:TE_T195'.F_CV | 329 Plant Cooling Water Temp. Meas | Plant Cooling Water Temp. Meas | 60 | 329 | °C | Services | 0 | 1 | 0 | 60 |  | 0 | 0 | 0.1 | 0 | 0 | 0
SHE01:'1#FC1:PID_F061'.F_OP | 11105 Port 1 Combustion Air Flow LHS (OP) | Port 1 Combustion Air Flow LHS (OP) | 60 | 11105 | % | Furnace | 24 | 1 | 0 | 100 |  | 1 | 0 | 0.1 | 0 | 0 | 0
SHE01:'1#FC1:PID_F061'.F_PV | 11106 Port 1 Combustion Air Flow LHS (PV) | Port 1 Combustion Air Flow LHS (PV) | 60 | 11106 | m³/h | Furnace | 24 | 10 | 0 | 15000 | 100000 | 0 | 0 | 0.1 | 0 | 0 | 1 | Max flow in last 20 minutes Enable equals to 0 Because it is correlated with 9400
SHE01:'1#FC1:PID_F161'.F_OP | 11108 Port 1 Combustion Air Flow RHS (OP) | Port 1 Combustion Air Flow RHS (OP) | 60 | 11108 | % | Furnace | 24 | 1 | 0 | 100 |  | 1 | 0 | 0.1 | 0 | 0 | 0
SHE01:'1#FC1:PID_F161'.F_PV | 11109 Port 1 Combustion Air Flow RHS (PV) | Port 1 Combustion Air Flow RHS (PV) | 60 | 11109 | m³/h | Furnace | 24 | 10 | 0 | 1500 | 100000 | 0 | 0 | 0.1 | 0 | 0 | 1 | Correlated with 9400 Port 2 Gas Flow (SP)
SHE01:'1#FC1:PID_F151'.F_PV | 6467 Port 1 Gas Flow (PV) | Port 1 Gas Flow (PV) | 60 | 6467 | m³/h | Furnace | 24 | 1 | 0 | 1400 |  | 0 | 0 | 0.1 | 0 | 0 | 1 | Correlated with 9400 Port 2 Gas Flow (SP)
SHE01:'1#FC1:PID_F151'.F_SP | 9402 Port 1 Gas Flow (SP) | Port 1 Gas Flow (SP) | 60 | 9402 | m³/h | Furnace | 24 | 0 | 0 | 1400 |  | 0 | 0 | 0.1 | 0 | 0 | 0 | Correlated with 9400 Port 2 Gas Flow (SP)
SHE01:'1#FC2:PID_F062'.F_OP | 11111 Port 2 - 3 Combustion Air Flow LHS (OP) | Port 2 - 3 Combustion Air Flow LHS (OP) | 60 | 11111 | % | Furnace | 24 | 1 | 0 | 100 |  | 1 | 0 | 0.1 | 0 | 0 | 0
SHE01:'1#FC2:PID_F062'.F_PV | 11112 Port 2 - 3 Combustion Air Flow LHS (PV) | Port 2 - 3 Combustion Air Flow LHS (PV) | 60 | 11112 | m³/h | Furnace | 24 | 10 | 0 | 28000 | 100001 | 0 | 0 | 0.1 | 0 | 0 | 1 | Correlated with 9400 Port 2 Gas Flow (SP)
SHE01:'1#FC2:PID_F162'.F_OP | 11114 Port 2 - 3 Combustion Air Flow RHS (OP) | Port 2 - 3 Combustion Air Flow RHS (OP) | 60 | 11114 | % | Furnace | 24 | 1 | 0 | 100 |  | 1 | 0 | 0.1 | 0 | 0 | 0
SHE01:'1#FC2:PID_F162'.F_PV | 11115 Port 2 - 3 Combustion Air Flow RHS (PV) | Port 2 - 3 Combustion Air Flow RHS (PV) | 60 | 11115 | m³/h | Furnace | 24 | 10 | 0 | 28000 | 100001 | 0 | 0 | 0.1 | 0 | 0 | 1 | Correlated with 9400 Port 2 Gas Flow (SP)
SHE01:'1#FC2:PID_F152'.F_PV | 6466 Port 2 Gas Flow (PV) | Port 2 Gas Flow (PV) | 60 | 6466 | m³/h | Furnace | 24 | 1 | 0 | 1400 |  | 0 | 0 | 0.1 | 0 | 0 | 1 | Correlated with 9400 Port 2 Gas Flow (SP)
SHE01:'1#FC2:PID_F152'.F_SP | 9400 Port 2 Gas Flow (SP) | Port 2 Gas Flow (SP) | 60 | 9400 | m³/h | Furnace | 24 | 0 | 0 | 1400 |  | 1 | 0 | 0.1 | 0 | 0 | 0
SHE01:'1#FC2:PID_F153'.F_PV | 6465 Port 3 Gas Flow (PV) | Port 3 Gas Flow (PV) | 60 | 6465 | m³/h | Furnace | 24 | 1 | 0 | 1400 |  | 0 | 0 | 0.1 | 0 | 0 | 1 | Correlated with 9400 Port 2 Gas Flow (SP)
SHE01:'1#FC2:PID_F153'.F_SP | 9398 Port 3 Gas Flow (SP) | Port 3 Gas Flow (SP) | 60 | 9398 | m³/h | Furnace | 24 | 0 | 0 | 1400 |  | 0 | 0 | 0.1 | 0 | 0 | 0 | Correlated with 9400 Port 2 Gas Flow (SP)
SHE01:'1#FC3:PID_F063'.F_OP | 11117 Port 4 - 5 Combustion Air Flow LHS (OP) | Port 4 - 5 Combustion Air Flow LHS (OP) | 60 | 11117 | % | Furnace | 24 | 1 | 0 | 100 |  | 0 | 0 | 0.1 | 0 | 0 | 0 | Not consider from correlated group 2
SHE01:'1#FC3:PID_F063'.F_PV | 11118 Port 4 - 5 Combustion Air Flow LHS (PV) | Port 4 - 5 Combustion Air Flow LHS (PV) | 60 | 11118 | m³/h | Furnace | 24 | 10 | 0 | 22000 | 100002 | 0 | 0 | 0.1 | 0 | 0 | 1 | Not consider from correlated group 2
SHE01:'1#FC3:PID_F163'.F_OP | 11120 Port 4 - 5 Combustion Air Flow RHS (OP) | Port 4 - 5 Combustion Air Flow RHS (OP) | 60 | 11120 | % | Furnace | 24 | 1 | 0 | 100 |  | 0 | 0 | 0.1 | 0 | 0 | 0 | Not consider from correlated group 2
SHE01:'1#FC3:PID_F163'.F_PV | 11121 Port 4 - 5 Combustion Air Flow RHS (PV) | Port 4 - 5 Combustion Air Flow RHS (PV) | 60 | 11121 | m³/h | Furnace | 24 | 10 | 0 | 22000 | 100002 | 0 | 0 | 0.1 | 0 | 0 | 1
SHE01:'1#FC3:PID_F154'.F_PV | 6665 Port 4 Gas Flow (PV) | Port 4 Gas Flow (PV) | 60 | 6665 | m³/h | Furnace | 24 | 1 | 0 | 1400 |  | 1 | 0 | 0.1 | 0 | 0 | 1
SHE01:'1#FC3:PID_F154'.F_SP | 9476 Port 4 Gas Flow (SP) | Port 4 Gas Flow (SP) | 60 | 9476 | m³/h | Furnace | 24 | 0 | 0 | 1400 |  | 1 | 0 | 0.1 | 0 | 0 | 0
SHE01:'1#FC3:PID_F155'.F_PV | 8390 Port 5 Gas Flow (PV) | Port 5 Gas Flow (PV) | 60 | 8390 | m³/h | Furnace | 24 | 1 | 0 | 600 |  | 1 | 0 | 0.1 | 0 | 0 | 1
SHE01:'1#FC3:PID_F155'.F_SP | 9580 Port 5 Gas Flow (SP) | Port 5 Gas Flow (SP) | 60 | 9580 | m³/h | Furnace | 24 | 0 | 0 | 600 |  | 1 | 0 | 0.1 | 0 | 0 | 0
SHE01:'1#FC4:PID_F064'.F_OP | 11123 Port 6 - 7 Combustion Air Flow LHS (OP) | Port 6 - 7 Combustion Air Flow LHS (OP) | 60 | 11123 | % | Furnace | 18 | 1 | 0 | 100 |  | 1 | 0 | 0.1 | 0 | 0 | 0
SHE01:'1#FC4:PID_F064'.F_PV | 11124 Port 6 - 7 Combustion Air Flow LHS (PV) | Port 6 - 7 Combustion Air Flow LHS (PV) | 60 | 11124 | m³/h | Furnace | 18 | 10 | 0 | 16000 | 100003 | 0 | 0 | 0.1 | 0 | 0 | 1 | Correlated with 9502 group 14
SHE01:'1#FC4:PID_F164'.F_OP | 11126 Port 6 - 7 Combustion Air Flow RHS (OP)) | Port 6 - 7 Combustion Air Flow RHS (OP)) | 60 | 11126 | % | Furnace | 18 | 1 | 0 | 100 |  | 1 | 0 | 0.1 | 0 | 0 | 0
SHE01:'1#FC4:PID_F164'.F_PV | 11127 Port 6 - 7 Combustion Air Flow RHS (PV) | Port 6 - 7 Combustion Air Flow RHS (PV) | 60 | 11127 | m³/h | Furnace | 18 | 10 | 0 | 16000 | 100003 | 0 | 0 | 0.1 | 0 | 0 | 1 | Correlated with 9502 group 14
SHE01:'1#FC4:PID_F156'.F_PV | 6585 Port 6 Gas Flow (PV) | Port 6 Gas Flow (PV) | 60 | 6585 | m³/h | Furnace | 18 | 1 | 0 | 800 |  | 1 | 0 | 0.1 | 0 | 0 | 1
SHE01:'1#FC4:PID_F156'.F_SP | 9462 Port 6 Gas Flow (SP) | Port 6 Gas Flow (SP) | 60 | 9462 | m³/h | Furnace | 18 | 1 | 0 | 600 |  | 0 | 0 | 0.1 | 0 | 0 | 0
SHE01:'1#FC4:PID_F157'.F_PV | 7667 Port 7 Gas Flow (PV) | Port 7 Gas Flow (PV) | 60 | 7667 | m³/h | Furnace | 18 | 1 | 0 | 800 |  | 0 | 0 | 0.1 | 0 | 0 | 1 | Correlated with 9502 group 14
SHE01:'1#FC4:PID_F157'.F_SP | 9502 Port 7 Gas Flow (SP) | Port 7 Gas Flow (SP) | 60 | 9502 | m³/h | Furnace | 18 | 0 | 0 | 800 |  | 1 | 0 | 0.1 | 0 | 0 | 0
SHE01:'1#FC1:PID_F065'.F_OP | 11129 Port 8 Combustion Air Flow LHS (OP) | Port 8 Combustion Air Flow LHS (OP) | 60 | 11129 | % | Furnace | 18 | 1 | 0 | 100 |  | 0 | 0 | 0.1 | 0 | 0 | 0 | Correlated with 11137 group 15
SHE01:'1#FC1:PID_F065'.F_PV | 11130 Port 8 Combustion Air Flow LHS (PV) | Port 8 Combustion Air Flow LHS (PV) | 60 | 11130 | m³/h | Furnace | 18 | 10 | 0 | 6000 | 100004 | 0 | 0 | 0.1 | 0 | 0 | 1
SHE01:'1#FC1:PID_F165'.F_OP | 11132 Port 8 Combustion Air Flow RHS (OP) | Port 8 Combustion Air Flow RHS (OP) | 60 | 11132 | % | Furnace | 18 | 1 | 0 | 100 |  | 1 | 0 | 0.1 | 0 | 0 | 0
SHE01:'1#FC1:PID_F165'.F_PV | 11133 Port 8 Combustion Air Flow RHS (PV) | Port 8 Combustion Air Flow RHS (PV) | 60 | 11133 | m³/h | Furnace | 18 | 10 | 0 | 6000 | 100004 | 0 | 0 | 0.1 | 0 | 0 | 1 | Ignored from correlated group 16
SHE01:'1#FC1:PID_F158'.F_PV | 11136 Port 8 Gas Flow (PV) | Port 8 Gas Flow (PV) | 60 | 11136 | m³/h | Furnace | 18 | 1 | 0 | 600 |  | 0 | 0 | 0.1 | 0 | 0 | 1 | Correlated with 11137 group 15
SHE01:'1#FC1:PID_F158'.F_SP | 11137 Port 8 Gas Flow (SP) | Port 8 Gas Flow (SP) | 60 | 11137 | m³/h | Furnace | 18 | 0 | 0 | 600 |  | 1 | 0 | 0.1 | 0 | 0 | 0 | Ignored from correlated group 16
SHE01:PID_P012.F_PV | 7996 Recirc. Water Pressure Control (PV) | Recirc. Water Pressure Control (PV) | 60 | 7996 | Bar | Furnace | 0 | 0.1 | 0 | 10 |  | 0 | 0 | 0.1 | 0 | 0 | 0 | No signal data for period
SHE01:'1#F1:TE_T121'.F_CV | 8122 Regenerator Base Temperature Port 1 LHS | Regenerator Base Temperature Port 1 LHS | 60 | 8122 | °C | Furnace | 36 | 1 | 0 | 1000 | 300021 | 0 | 0 | 0.1 | 0 | 0 | 1
SHE01:'1#F1:TE_T131'.F_CV | 8044 Regenerator Base Temperature Port 1 RHS | Regenerator Base Temperature Port 1 RHS | 60 | 8044 | °C | Furnace | 36 | 1 | 0 | 1000 | 300021 | 0 | 0 | 0.1 | 0 | 0 | 1
SHE01:'1#F1:TE_T122'.F_CV | 8046 Regenerator Base Temperature Port 2 LHS | Regenerator Base Temperature Port 2 LHS | 60 | 8046 | °C | Furnace | 36 | 1 | 0 | 1000 | 300022 | 0 | 0 | 0.1 | 0 | 0 | 1
SHE01:'1#F1:TE_T132'.F_CV | 7890 Regenerator Base Temperature Port 2 RHS | Regenerator Base Temperature Port 2 RHS | 60 | 7890 | °C | Furnace | 36 | 1 | 0 | 1000 | 300022 | 0 | 0 | 0.1 | 0 | 0 | 1
SHE01:'1#F1:TE_T123'.F_CV | 8123 Regenerator Base Temperature Port 3 LHS | Regenerator Base Temperature Port 3 LHS | 60 | 8123 | °C | Furnace | 36 | 1 | 0 | 1000 | 300023 | 0 | 0 | 0.1 | 0 | 0 | 1
SHE01:'1#F1:TE_T133'.F_CV | 8127 Regenerator Base Temperature Port 3 RHS | Regenerator Base Temperature Port 3 RHS | 60 | 8127 | °C | Furnace | 36 | 1 | 0 | 1000 | 300023 | 0 | 0 | 0.1 | 0 | 0 | 1
SHE01:'1#F1:TE_T124'.F_CV | 7774 Regenerator Base Temperature Port 4 LHS | Regenerator Base Temperature Port 4 LHS | 60 | 7774 | °C | Furnace | 36 | 1 | 0 | 1000 | 300024 | 0 | 0 | 0.1 | 0 | 0 | 1
SHE01:'1#F1:TE_T134'.F_CV | 8126 Regenerator Base Temperature Port 4 RHS | Regenerator Base Temperature Port 4 RHS | 60 | 8126 | °C | Furnace | 36 | 1 | 0 | 1000 | 300024 | 0 | 0 | 0.1 | 0 | 0 | 1
SHE01:'1#F1:TE_T125'.F_CV | 8120 Regenerator Base Temperature Port 5 LHS | Regenerator Base Temperature Port 5 LHS | 60 | 8120 | °C | Furnace | 36 | 1 | 0 | 1000 | 300025 | 0 | 0 | 0.1 | 0 | 0 | 1
SHE01:'1#F1:TE_T135'.F_CV | 7609 Regenerator Base Temperature Port 5 RHS | Regenerator Base Temperature Port 5 RHS | 60 | 7609 | °C | Furnace | 36 | 1 | 0 | 1000 | 300025 | 0 | 0 | 0.1 | 0 | 0 | 1
SHE01:'1#F1:TE_T126'.F_CV | 7594 Regenerator Base Temperature Port 6 LHS | Regenerator Base Temperature Port 6 LHS | 60 | 7594 | °C | Furnace | 36 | 1 | 0 | 1000 | 300026 | 0 | 0 | 0.1 | 0 | 0 | 1
SHE01:'1#F1:TE_T136'.F_CV | 7598 Regenerator Base Temperature Port 6 RHS | Regenerator Base Temperature Port 6 RHS | 60 | 7598 | °C | Furnace | 36 | 1 | 0 | 1000 | 300026 | 0 | 0 | 0.1 | 0 | 0 | 1
SHE01:'1#F1:TE_T127'.F_CV | 7425 Regenerator Base Temperature Port 7 LHS | Regenerator Base Temperature Port 7 LHS | 60 | 7425 | °C | Furnace | 36 | 1 | 0 | 1000 | 300027 | 0 | 0 | 0.1 | 0 | 0 | 1
SHE01:'1#F1:TE_T137'.F_CV | 7610 Regenerator Base Temperature Port 7 RHS | Regenerator Base Temperature Port 7 RHS | 60 | 7610 | °C | Furnace | 36 | 1 | 0 | 1000 | 300027 | 0 | 0 | 0.1 | 0 | 0 | 1
SHE01:'1#F1:TE_T128'.F_CV | 11146 Regenerator Base Temperature Port 8 LHS | Regenerator Base Temperature Port 8 LHS | 60 | 11146 | °C | Furnace | 36 | 1 | 0 | 1000 | 300028 | 0 | 0 | 0.1 | 0 | 0 | 1
SHE01:'1#F1:TE_T138'.F_CV | 11147 Regenerator Base Temperature Port 8 RHS | Regenerator Base Temperature Port 8 RHS | 60 | 11147 | °C | Furnace | 36 | 1 | 0 | 1000 | 300028 | 0 | 0 | 0.1 | 0 | 0 | 1
SHE01:'1#F1:TE_T102'.F_CV | 1355 Regenerator Crown Temperature Port 2 LHS | Regenerator Crown Temperature Port 2 LHS | 60 | 1355 | °C | Furnace | 30 | 1 | 1000 | 1650 | 300012 | 0 | 0 | 0.1 | 0 | 0 | 1
SHE01:'1#F1:TE_T112'.F_CV | 1358 Regenerator Crown Temperature Port 2 RHS | Regenerator Crown Temperature Port 2 RHS | 60 | 1358 | °C | Furnace | 30 | 1 | 1000 | 1650 | 300012 | 0 | 0 | 0.1 | 0 | 0 | 1
SHE01:'1#F1:TE_T103'.F_CV | 1356 Regenerator Crown Temperature Port 4 LHS | Regenerator Crown Temperature Port 4 LHS | 60 | 1356 | °C | Furnace | 30 | 1 | 1000 | 1650 | 300014 | 0 | 0 | 0.1 | 0 | 0 | 1
SHE01:'1#F1:TE_T113'.F_CV | 1359 Regenerator Crown Temperature Port 4 RHS | Regenerator Crown Temperature Port 4 RHS | 60 | 1359 | °C | Furnace | 30 | 1 | 1000 | 1650 | 300014 | 0 | 0 | 0.1 | 0 | 0 | 0 | This data is only available for the prediod from 25 Jun 2020 to 03 Jan 2021
SHE01:'1#F1:TE_T104'.F_CV | 15069 Regenerator Crown Temperature Port 6 LHS | Regenerator Crown Temperature Port 6 LHS | 60 | 15069 | °C | Furnace | 30 | 1 | 1000 | 1650 | 300016 | 0 | 0 | 0.1 | 0 | 0 | 1 | Max temp in last 20 minutes
SHE01:'1#F1:TE_T114'.F_CV | 15070 Regenerator Crown Temperature Port 6 RHS | Regenerator Crown Temperature Port 6 RHS | 60 | 15070 | °C | Furnace | 30 | 1 | 1000 | 1650 | 300016 | 0 | 0 | 0.1 | 0 | 0 | 1
SHE01:'1#F1:TE_T105'.F_CV | 11141 Regenerator Crown Temperature Port 8 LHS | Regenerator Crown Temperature Port 8 LHS | 60 | 11141 | °C | Furnace | 30 | 1 | 1000 | 1650 | 300018 | 0 | 0 | 0.1 | 0 | 0 | 1 | Max temp in last 20 minutes
SHE01:'1#F1:TE_T115'.F_CV | 11145 Regenerator Crown Temperature Port 8 RHS | Regenerator Crown Temperature Port 8 RHS | 60 | 11145 | °C | Furnace | 30 | 1 | 1000 | 1650 | 300018 | 0 | 0 | 0.1 | 0 | 0 | 1 | Max temp in last 20 minutes
SHE01:'1#F2:AN_E023'.F_CV | 11221 Services Building MCC1 - MV67 | Services Building MCC1 - MV67 | 60 | 11221 | kWh | Furnace | 0 | 1 |  |  |  | 1 | 0 | 0.1 | 0 | 0 | 0 | Identify cause(s) of dips in load
SHE01:'1#F2:AN_E019'.F_CV | 11217 Services Building MCC9 Cat 'B' Supply - MV60 | Services Building MCC9 Cat 'B' Supply - MV60 | 60 | 11217 | kWh | Furnace | 0 | 1 |  |  |  | 1 | 0 | 0.1 | 0 | 0 | 0 | What is feed from here?
SHE01:ST_S003.F_PV | 1653 Stirrer Speed Control | Stirrer Speed Control | 60 | 1653 | rpm | Furnace | 4 | 1 | 0 | 1500 |  | 0 | 0 | 0.1 | 0 | 0 | 0 | No signal data for period
SHE01:TE_T174.F_CV | 11182 Stirrer Water Return Temp.Meas. | Stirrer Water Return Temp.Meas. | 60 | 11182 | °C | Furnace | 0 | 1 | 0 | 150 |  | 0 | 0 | 0.1 | 0 | 0 | 0 | No signal data for period
SHE01:FT_F193.F_PV | 8344 Total CCCW Flow Measurement | Total CCCW Flow Measurement | 60 | 8344 | l/min | Furnace | 0 | 100 |  |  |  | 1 | 1 | 0.1 | 0 | 0 | 0
SHE01:'1#FC1:FT_F060'.F_CV | 136 Total Combustion Air Flow Measurement | Total Combustion Air Flow Measurement | 60 | 136 | m³/h | Furnace | 12 | 10 | 0 | 80000 |  | 1 | 1 | 0.1 | 0 | 1 | 0 | Mean flow in last 20 minutes / Sidedness issue
SHE01:'1#FC3:FT_F160'.F_CV | 135 Total Firm Gas Flow Measurement | Total Firm Gas Flow Measurement | 60 | 135 | m³/h | Furnace | 12 | 10 | 0 | 5000 |  | 0 | 1 | 0.1 | 0 | 1 | 0
SHE01:'1#FC2:F150'.F_CV | 8043 Total Gas Flow | Total Gas Flow | 60 | 8043 | m³/h | Furnace | 12 | 10 | 0 | 8000 |  | 0 | 0 | 0.1 | 0 | 0 | 1 | Correlated with 9400 Port 2 Gas Flow (SP)
SHE01:'1#L1:GT_U501'.F_CV | 9282 Tweel Position | Tweel Position | 60 | 9282 | mm | Bath | 2 | 0.01 |  |  |  | 1 | 0 | 0.1 | 0 | 0 | 0
SHE01:FT_F205.F_CV | 30060 U/S Flowing End Air Flow Measurement | U/S Flowing End Air Flow Measurement | 60 | 30060 | m³/h | Bath | 4 | 10 | 0 | 4500 |  | 1 | 1 | 0.1 | 0 | 0 | 0
SHE01:'1#F2:AN_E027'.F_CV | 11225 UK5 Feed 1 | UK5 Feed 1 | 60 | 11225 | kWh | Furnace | 0 | 1 |  |  |  | 0 | 1 | 0.1 | 0 | 1 | 0 | Correlated with 11301 group 17
SHE01:'1#F2:AN_E029'.F_CV | 11298 UK5 Feed 2 | UK5 Feed 2 | 60 | 11298 | kWh | Furnace | 0 | 1 |  |  |  | 0 | 1 | 0.1 | 0 | 1 | 0 | Correlated with 11301 group 17
SHE01:'1#F2:AN_E032'.F_CV | 11301 UK5 Total Load (Power) | UK5 Total Load (Power) | 60 | 11301 | kWh | Furnace | 0 | 1 |  |  |  | 1 | 1 | 0.1 | 0 | 1 | 0
SHE01:'1#F2:AN_E030'.F_CV | 11299 UK6 Feed 1 | UK6 Feed 1 | 60 | 11299 | kWh | Furnace | 0 | 1 |  |  |  | 0 | 0 | 0.1 | 0 | 0 | 0 | Is this signal valid?
SHE01:'1#F2:AN_E031'.F_CV | 11300 UK6 Feed 2 | UK6 Feed 2 | 60 | 11300 | kWh | Furnace | 0 | 1 |  |  |  | 0 | 0 | 0.1 | 0 | 0 | 0 | Is this signal valid?
SHE01:'1#F2:AN_E033'.F_CV | 11226 UK6 Total Load | UK6 Total Load | 60 | 11226 | kWh | Furnace | 0 | 1 |  |  |  | 0 | 0 | 0.1 | 0 | 0 | 0 | Is this signal valid?
SHE01:TE_T180.F_PV | 1709 Upstream Flue Damper Temperature | Upstream Flue Damper Temperature | 60 | 1709 | °C | Furnace | 4 | 1 | 0 | 1350 |  | 0 | 1 | 0.1 | 0 | 0 | 1 | Correlated with 9400 Port 2 Gas Flow (SP)
SHE01:QT_Q003.F_CV | 11384 Wobbe Index (Incoming Gas) | Wobbe Index (Incoming Gas) | 60 | 11384 | Index | Furnace | 12 | 1 | 1000 | 1500 |  | 1 | 0 | 0.1 | 0 | 0 | 0
SHE01:'1#BC1:PID_F186'.F_PV | 239 Working End Burner Gas Flow RHS (PV) | Working End Burner Gas Flow RHS (PV) | 60 | 239 | m³/h | Furnace | 2 | 1 | 0 | 200 |  | 0 | 0 | 0.1 | 0 | 0 | 0 | Metering noise
Combined Signals
^Port 1 Combustion Air Flow (PV)
^Port 2 - 3 Combustion Air Flow (PV)
^Port 4 - 5 Combustion Air Flow (PV)
^Port 6 - 7 Combustion Air Flow (PV)
^Port 8 Combustion Air Flow (PV)
^Front Wall Temperature Average (PV)
^Regenerator Crown Temperature Port 2
^Regenerator Crown Temperature Port 4
^Regenerator Crown Temperature Port 6
^Regenerator Crown Temperature Port 8
^Regenerator Base Temperature Port 1
^Regenerator Base Temperature Port 2
^Regenerator Base Temperature Port 3
^Regenerator Base Temperature Port 4
^Regenerator Base Temperature Port 5
^Regenerator Base Temperature Port 6
^Regenerator Base Temperature Port 7
^Regenerator Base Temperature Port 8