## List of 56 tags
TagID | Description | MV | CV | MV | MV (Indirect) | CV (Auto) | CV | UV
135 | Total Firm Gas Flow Measurement | 1 | 0 | 0 | 1 | 0 | 0 | 0
136 | Total Combustion Air Flow Measurement | 1 | 0 | 0 | 1 | 0 | 0 | 0
321 | Glass Level Control (PV) | 1 | 0 | 0 | 0 | 1 | 0 | 0
1650 | Combustion Air Temperature Measurement | 1 | 0 | 0 | 0 | 0 | 0 | 1
1950 | Canal Temp. Control Pyrometer (2) | 1 | 0 | 0 | 0 | 1 | 0 | 0
2913 | Closed Bottom Temperature - Port 1 (PV) | 0 | 1 | 0 | 0 | 0 | 1 | 0
2918 | Closed Bottom Temperature - Port 6 (PV) | 0 | 1 | 0 | 0 | 0 | 1 | 0
2921 | Closed Bottom Temperature - Upstream Working End (PV) | 0 | 1 | 0 | 0 | 0 | 1 | 0
2922 | Closed Bottom Temperature - Downstream Working End (PV) | 0 | 1 | 0 | 0 | 0 | 1 | 0
5134 | EEDS Average Gross Width Measurement | 1 | 0 | 0 | 1 | 0 | 0 | 0
5288 | Front Wall Cooling Air Flow (PV) | 1 | 0 | 0 | 1 | 0 | 0 | 0
6463 | Main Gas Pressure (PV) | 1 | 0 | 0 | 0 | 1 | 0 | 0
6539 | Bath Pressure (PV) | 1 | 0 | 0 | 1 | 0 | 0 | 0
7443 | Outside Ambient Temperature Measurement | 1 | 0 | 0 | 0 | 0 | 0 | 1
7474 | Lehr Drive Line Shaft Speed | 1 | 0 | 0 | 1 | 0 | 0 | 0
7483 | Open Crown Temperature - Port 6 (PV) | 0 | 1 | 0 | 0 | 0 | 1 | 0
7520 | Open Crown Temperature - Upstream Working End (PV) | 0 | 1 | 0 | 0 | 0 | 1 | 0
7546 | Open Crown Temperature - Port 1 (PV) | 0 | 1 | 0 | 0 | 0 | 1 | 0
7673 | Open Crown Temperature - Port 5 (PV) | 0 | 1 | 0 | 0 | 0 | 1 | 0
7746 | Open Crown Temperature - Port 2 (PV) | 0 | 1 | 0 | 0 | 0 | 1 | 0
7999 | Outside Windspeed Anemometer | 1 | 0 | 0 | 0 | 0 | 0 | 1
8344 | Total CCCW Flow Measurement | 1 | 0 | 0 | 0 | 1 | 0 | 0
9282 | Tweel Position | 1 | 0 | 0 | 1 | 0 | 0 | 0
9393 | Glass Level Control (OP) | 1 | 0 | 0 | 1 | 0 | 0 | 0
9400 | Port 2 Gas Flow (SP) | 1 | 0 | 1 | 0 | 0 | 0 | 0
10091 | Furnace Load | 1 | 0 | 0 | 1 | 0 | 0 | 0
10271 | Open Crown Temperature - Upstream Refiner (PV) | 0 | 1 | 0 | 0 | 0 | 1 | 0
10279 | Canal Temp. Control (PV) | 1 | 0 | 0 | 0 | 1 | 0 | 0
10425 | Calculated Cullet Ratio | 1 | 0 | 1 | 0 | 0 | 0 | 0
11105 | Port 1 Combustion Air Flow LHS (OP) | 1 | 0 | 0 | 1 | 0 | 0 | 0
11108 | Port 1 Combustion Air Flow RHS (OP) | 1 | 0 | 0 | 1 | 0 | 0 | 0
11111 | Port 2 - 3 Combustion Air Flow LHS (OP) | 1 | 0 | 0 | 1 | 0 | 0 | 0
11114 | Port 2 - 3 Combustion Air Flow RHS (OP) | 1 | 0 | 0 | 1 | 0 | 0 | 0
11146 | Regenerator Base Temperature Port 8 LHS | 0 | 1 | 0 | 0 | 0 | 1 | 0
11174 | Furnace Bottom Temperature 18m D/S of B8 | 0 | 1 | 0 | 0 | 0 | 1 | 0
11201 | Furnace & Services Pack Sub S8 L.H. Section - HV13 | 0 | 1 | 0 | 0 | 0 | 0 | 1
11211 | MV51 | 0 | 1 | 0 | 0 | 0 | 0 | 1
11213 | Essential Services Board Cat 'B' Supply - MV53 | 0 | 1 | 0 | 0 | 0 | 0 | 1
11217 | Services Building MCC9 Cat 'B' Supply - MV60 | 0 | 1 | 0 | 0 | 0 | 0 | 1
11221 | Services Building MCC1 - MV67 | 0 | 1 | 0 | 0 | 0 | 0 | 1
11282 | Chimney Draught Pressure - After Ecomomiser | 1 | 0 | 0 | 0 | 1 | 0 | 0
11301 | UK5 Total Load (Power) | 0 | 1 | 0 | 0 | 0 | 0 | 1
11384 | Wobbe Index (Incoming Gas) | 0 | 1 | 0 | 0 | 0 | 0 | 1
15070 | Regenerator Crown Temperature Port 6 RHS | 0 | 1 | 0 | 0 | 0 | 1 | 0
15119 | Furnace Pressure (PV) | 1 | 0 | 0 | 0 | 1 | 0 | 0
30060 | U/S Flowing End Air Flow Measurement | 1 | 0 | 0 | 1 | 0 | 0 | 0
30208 | Feeder Speed Measurement Left | 1 | 0 | 0 | 1 | 0 | 0 | 0
100012 | Regenerator Crown Temperature Port 2 (combined) | 0 | 1 | 0 | 0 | 0 | 1 | 0
100018 | Regenerator Crown Temperature Port 8 (combined) | 0 | 1 | 0 | 0 | 0 | 1 | 0
100021 | Regenerator Base Temperature Port 1 (combined) | 0 | 1 | 0 | 0 | 0 | 1 | 0
100022 | Regenerator Base Temperature Port 2 (combined) | 0 | 1 | 0 | 0 | 0 | 1 | 0
100023 | Regenerator Base Temperature Port 3 (combined) | 0 | 1 | 0 | 0 | 0 | 1 | 0
100024 | Regenerator Base Temperature Port 4 (combined) | 0 | 1 | 0 | 0 | 0 | 1 | 0
100025 | Regenerator Base Temperature Port 5 (combined) | 0 | 1 | 0 | 0 | 0 | 1 | 0
100026 | Regenerator Base Temperature Port 6 (combined) | 0 | 1 | 0 | 0 | 0 | 1 | 0
100027 | Regenerator Base Temperature Port 7 (combined) | 0 | 1 | 0 | 0 | 0 | 1 | 0
| Totals | 27 | 29 | 2 | 15 | 7 | 22 | 10

## Realistic Groups
TagID | Description | MV | MV (Indirect) | CV (Auto) | CV | UV
135 | Total Firm Gas Flow Measurement | 0 | 1 | 0 | 0 | 0
136 | Total Combustion Air Flow Measurement | 0 | 1 | 0 | 0 | 0
321 | Glass Level Control (PV) | 0 | 0 | 1 | 0 | 0
1650 | Combustion Air Temperature Measurement | 0 | 0 | 0 | 0 | 1
1950 | Canal Temp. Control Pyrometer (2) | 0 | 0 | 1 | 0 | 0
2913 | Closed Bottom Temperature - Port 1 (PV) | 0 | 0 | 0 | 1 | 0
2918 | Closed Bottom Temperature - Port 6 (PV) | 0 | 0 | 0 | 1 | 0
2921 | Closed Bottom Temperature - Upstream Working End (PV) | 0 | 0 | 0 | 1 | 0
2922 | Closed Bottom Temperature - Downstream Working End (PV) | 0 | 0 | 0 | 1 | 0
5134 | EEDS Average Gross Width Measurement | 0 | 1 | 0 | 0 | 0
5288 | Front Wall Cooling Air Flow (PV) | 0 | 1 | 0 | 0 | 0
6463 | Main Gas Pressure (PV) | 0 | 0 | 1 | 0 | 0
6539 | Bath Pressure (PV) | 0 | 1 | 0 | 0 | 0
7443 | Outside Ambient Temperature Measurement | 0 | 0 | 0 | 0 | 1
7474 | Lehr Drive Line Shaft Speed | 0 | 1 | 0 | 0 | 0
7483 | Open Crown Temperature - Port 6 (PV) | 0 | 0 | 0 | 1 | 0
7520 | Open Crown Temperature - Upstream Working End (PV) | 0 | 0 | 0 | 1 | 0
7546 | Open Crown Temperature - Port 1 (PV) | 0 | 0 | 0 | 1 | 0
7673 | Open Crown Temperature - Port 5 (PV) | 0 | 0 | 0 | 1 | 0
7746 | Open Crown Temperature - Port 2 (PV) | 0 | 0 | 0 | 1 | 0
7999 | Outside Windspeed Anemometer | 0 | 0 | 0 | 0 | 1
8344 | Total CCCW Flow Measurement | 0 | 0 | 1 | 0 | 0
9282 | Tweel Position | 0 | 1 | 0 | 0 | 0
9393 | Glass Level Control (OP) | 0 | 1 | 0 | 0 | 0
9400 | Port 2 Gas Flow (SP) | 1 | 0 | 0 | 0 | 0
10091 | Furnace Load | 0 | 1 | 0 | 0 | 0
10271 | Open Crown Temperature - Upstream Refiner (PV) | 0 | 0 | 0 | 1 | 0
10279 | Canal Temp. Control (PV) | 0 | 0 | 1 | 0 | 0
10425 | Calculated Cullet Ratio | 1 | 0 | 0 | 0 | 0
11105 | Port 1 Combustion Air Flow LHS (OP) | 0 | 1 | 0 | 0 | 0
11108 | Port 1 Combustion Air Flow RHS (OP) | 0 | 1 | 0 | 0 | 0
11111 | Port 2 - 3 Combustion Air Flow LHS (OP) | 0 | 1 | 0 | 0 | 0
11114 | Port 2 - 3 Combustion Air Flow RHS (OP) | 0 | 1 | 0 | 0 | 0
11146 | Regenerator Base Temperature Port 8 LHS | 0 | 0 | 0 | 1 | 0
11174 | Furnace Bottom Temperature 18m D/S of B8 | 0 | 0 | 0 | 1 | 0
11201 | Furnace & Services Pack Sub S8 L.H. Section - HV13 | 0 | 0 | 0 | 0 | 1
11211 | MV51 | 0 | 0 | 0 | 0 | 1
11213 | Essential Services Board Cat 'B' Supply - MV53 | 0 | 0 | 0 | 0 | 1
11217 | Services Building MCC9 Cat 'B' Supply - MV60 | 0 | 0 | 0 | 0 | 1
11221 | Services Building MCC1 - MV67 | 0 | 0 | 0 | 0 | 1
11282 | Chimney Draught Pressure - After Ecomomiser | 0 | 0 | 1 | 0 | 0
11301 | UK5 Total Load (Power) | 0 | 0 | 0 | 0 | 1
11384 | Wobbe Index (Incoming Gas) | 0 | 0 | 0 | 0 | 1
15070 | Regenerator Crown Temperature Port 6 RHS | 0 | 0 | 0 | 1 | 0
15119 | Furnace Pressure (PV) | 0 | 0 | 1 | 0 | 0
30060 | U/S Flowing End Air Flow Measurement | 0 | 1 | 0 | 0 | 0
30208 | Feeder Speed Measurement Left | 0 | 1 | 0 | 0 | 0
100012 | Regenerator Crown Temperature Port 2 (combined) | 0 | 0 | 0 | 1 | 0
100018 | Regenerator Crown Temperature Port 8 (combined) | 0 | 0 | 0 | 1 | 0
100021 | Regenerator Base Temperature Port 1 (combined) | 0 | 0 | 0 | 1 | 0
100022 | Regenerator Base Temperature Port 2 (combined) | 0 | 0 | 0 | 1 | 0
100023 | Regenerator Base Temperature Port 3 (combined) | 0 | 0 | 0 | 1 | 0
100024 | Regenerator Base Temperature Port 4 (combined) | 0 | 0 | 0 | 1 | 0
100025 | Regenerator Base Temperature Port 5 (combined) | 0 | 0 | 0 | 1 | 0
100026 | Regenerator Base Temperature Port 6 (combined) | 0 | 0 | 0 | 1 | 0
100027 | Regenerator Base Temperature Port 7 (combined) | 0 | 0 | 0 | 1 | 0
| Totals | 2 | 15 | 7 | 22 | 10